## Specs
Component | Spec | Value | Unit
Info | Name | Mercedes-AMG PU106B Hybrid E-turbo V6
| Type | Hybrid
Engine | Displacement | 1.6 | L
| Power Factor Multiplier | 1
| Thermal Efficiency | 0.55
| Fuel Tank | 55 | L
| Fuel Lower Heating Value | 43.4 | MJ/kg
Battery | Battery Power | 450 | kW
Transmission | Drive Type | RWD
| Drive-Line Efficiency | 0.98
| Primary Gear Ration | 1
| Final Drive Ratio | 3.875
| 1st Gear Ratio | 3.304
| 2nd Gear Ratio | 3.304
| 3rd Gear Ratio | 1.8214
| 4th Gear Ratio | 1.4403
| 5th Gear Ratio | 1.1773
| 6th Gear Ratio | 1.0008
| 7th Gear Ratio | 0.88645
8th Gear Ratio
9th Gear Ratio
10th Gear Ratio

## Torque Curve
RPM | Torque
1000 | 305.6
1100 | 373.3
1200 | 437.5
1300 | 498.3
1400 | 555.6
1500 | 609.4
1600 | 659.7
1700 | 706.6
1800 | 750
1900 | 789.9
2000 | 826.4
2100 | 859.4
2200 | 888.9
2300 | 914.9
2400 | 937.5
2500 | 956.6
2600 | 972.2
2700 | 984.4
2800 | 993.1
2900 | 998.3
3000 | 1000
3100 | 1000
3200 | 999.8
3300 | 999.6
3400 | 999.2
3500 | 998.8
3600 | 998.3
3700 | 997.7
3800 | 997
3900 | 996.2
4000 | 995.3
4100 | 994.3
4200 | 993.2
4300 | 992
4400 | 990.7
4500 | 989.4
4600 | 987.9
4700 | 986.3
4800 | 984.7
4900 | 982.9
5000 | 981.1
5100 | 979.1
5200 | 977.1
5300 | 975
5400 | 972.8
5500 | 970.4
5600 | 968
5700 | 965.5
5800 | 962.9
5900 | 960.2
6000 | 957.4
6100 | 954.5
6200 | 951.6
6300 | 948.5
6400 | 945.3
6500 | 942.1
6600 | 938.7
6700 | 935.2
6800 | 931.7
6900 | 928
7000 | 924.3
7100 | 920.5
7200 | 916.6
7300 | 912.5
7400 | 908.4
7500 | 904.2
7600 | 899.9
7700 | 895.5
7800 | 891
7900 | 886.4
8000 | 881.7
8100 | 877
8200 | 872.1
8300 | 867.1
8400 | 862.1
8500 | 856.9
8600 | 851.7
8700 | 846.3
8800 | 840.9
8900 | 835.3
9000 | 829.7