## Specs
Component | Spec | Value | Unit
Info | Name | F1 Hard
Steering | Steering Rack Ratio | 10
Tyres | Grip Factor Multiplier | 1
| Tyre Radius | 28.3465 | in | #use data for the driven tyres
| Rolling Resistance | -0.001
| Longitudinal Friction Coefficient | 1.62
| Longitudinal Friction Load Rating | 270 | kg
| Longitudinal Friction Sensitivity | 0.0001 | 1/N
| Lateral Friction Coefficient | 1.62
| Lateral Friction Load Rating | 270 | kg
| Lateral Friction Sensitivity | 0.0001 | 1/N
| Front Cornering Stiffness | 1075 | N/deg
| Rear Cornering Stiffness | 1200 | N/deg