## Specs
Component | Spec | Value | Unit
Info | Name | Generic High-Preformance Treaded ZR20
Steering | Steering Rack Ratio | 15
Tyres | Grip Factor Multiplier | 1
| Tyre Radius | 27.91 | in | #use data for the driven tyres
| Rolling Resistance | -0.001
| Longitudinal Friction Coefficient | 1.45
| Longitudinal Friction Load Rating | 800 | kg
| Longitudinal Friction Sensitivity | 0.0001 | 1/N
| Lateral Friction Coefficient | 1.45
| Lateral Friction Load Rating | 800 | kg
| Lateral Friction Sensitivity | 0.0001 | 1/N
| Front Cornering Stiffness | 867 | N/deg
| Rear Cornering Stiffness | 1000 | N/deg